## VCO Simulation Results
All files are in: /home/designs/nzg_sandbox/vcoCharacterization_saveStates
vTune Variation, 1111111, nom | Kvco = | 0.29167 |  |  | vTune Variation, bits all ones | Kvco = | 0.29167 | vTune Variation, bits all zeroes |  | additional data taken due to the frequency not being consistent
vTune (V) | Frequency (GHz) |  |  |  | vTune (V) | Frequency (GHz) |  | vTune (V) | Frequency Max (THz) | Frequency Min (GHz) | Frequency Average (GHz)
0 | 10.74 |  |  |  | 0 | 10.74 |  | 0 | 1.3 | 12.25 | 188.1
0.4 | 10.77 |  |  |  | 0.1 | 10.75 |  | 0.1 | 1.304 | 12.52 | 187
0.8 | 10.93 |  |  |  | 0.2 | 10.75 |  | 0.2 | 1.684 | 12.23 | 186
1.2 | 11.09 |  |  |  | 0.3 | 10.76 |  | 0.3 | 1.872 | 8.088 | 180.2
[5 empty] | 0.4 | 10.77 |  | 0.4 | 1.937 | 9.042 | 177.6
vTune Variation, 1111111, ff | Kvco = | 0.24167 |  |  | 0.5 | 10.8 |  | 0.5 | 1.112 | 11.36 | 171.5
vTune (V) | Frequency (GHz) |  |  |  | 0.6 | 10.83 |  | 0.6 | 0.9089 | 8.178 | 151.9
0 | 11.11 |  |  |  | 0.7 | 10.88 |  | 0.7 | 1.921 | 8.137 | 132.6
0.4 | 11.12 |  |  |  | 0.8 | 10.93 |  | 0.8 | 1.642 | 7.994 | 133.5
0.8 | 11.25 |  |  |  | 0.9 | 10.97 |  | 0.9 | 1.161 | 7.997 | 100.5
1.2 | 11.4 |  |  |  | 1 | 11.02 |  | 1 | 1.412 | 8.142 | 148.1
[5 empty] | 1.1 | 11.05 |  | 1.1 | 1.468 | 8.111 | 148.8
vTune Variation, 1111111, fs | Kvco = | 0.29167 |  |  | 1.2 | 11.09 |  | 1.2 | 0.9764 | 8.061 | 158.9
vTune (V) | Frequency (GHz)
0 | 10.76
0.4 | 10.79 |  |  |  | Bit Variation, vTune = 1.2 |  |  | Bit Variation, vTune = 0
0.8 | 10.95 |  |  |  | Bit Configuration (band 5 ... band0) | Frequency (GHz) |  | Bit Configuration (band 5 ... band0) | Frequency (GHz) |  |  | graph of freq vs. time for reference (vTune = 0)
1.2 | 11.11 |  |  |  | 0 0 1 0 0 0 | 8.495 |  | 0 0 1 0 0 0 | does not oscillate properly
[5 empty] | 0 1 0 0 0 0 | 8.761 |  | 0 1 0 0 0 0
vTune Variation, 1111111, sf | Kvco = | 0.275 |  |  | 0 1 1 0 0 0 | 9.072 |  | 0 1 1 0 0 0
vTune (V) | Frequency (GHz) |  |  |  | 1 0 0 0 0 0 | 9.405 |  | 1 0 0 0 0 0
0 | 10.73 |  |  |  | 1 0 1 0 0 0 | 9.767 |  | 1 0 1 0 0 0 | 9.466
0.4 | 10.75 |  |  |  | 1 1 0 0 0 0 | 10.17 |  | 1 1 0 0 0 0 | 9.835
0.8 | 10.9 |  |  |  | 1 1 1 0 0 0 | 10.63 |  | 1 1 1 0 0 0 | 10.3
1.2 | 11.06 |  |  |  | 1 1 1 1 1 1 | 11.09 |  | 1 1 1 1 1 1 | 10.74
vTune Variation, 1111111, ss | Kvco = | 0.4
vTune (V) | Frequency (GHz)
0 | n/a |  |  |  | Maximum Frequency by Corner
0.4 | n/a |  |  |  | corner | Max Freq (GHz)
0.8 | 10.63 |  |  |  | tt | 11.08
1.2 | 10.79 |  |  |  | ff | 11.4
[5 empty] | fs | 11.11
vTune Variation, 111000, nom | Kvco = | 0.275 |  |  | sf | 11.06
vTune (V) | Frequency (GHz) |  |  |  | ss | 10.79
0 | 10.3
0.4 | 10.33
0.8 | 10.48
1.2 | 10.63
vTune Variation, 111000, ff | Kvco = | 0.24167
vTune (V) | Frequency (GHz)
0 | 10.67
0.4 | 10.69
0.8 | 10.81
1.2 | 10.96
vTune Variation, 111000, fs | Kvco = | 0.28333
vTune (V) | Frequency (GHz)
0 | 10.31
0.4 | 10.35
0.8 | 10.5
1.2 | 10.65
vTune Variation, 111000, sf | Kvco = | 0.275
vTune (V) | Frequency (GHz)
0 | 10.28
0.4 | 10.32
0.8 | 10.46
1.2 | 10.61
vTune Variation, 111000, ss | Kvco = | #REF!
vTune (V) | Frequency (GHz)
0 | n/a
0.4 | n/a
0.8 | n/a
1.2 | 10.16
vTune Variation, 110000, nom | Kvco = | 0.2675
vTune (V) | Frequency (GHz)
0 | 9.849
0.4 | 9.889
0.8 | 10.03
1.2 | 10.17
vTune Variation, 110000, ff | Kvco = | 0.23333
vTune (V) | Frequency (GHz)
0 | 10.23
0.4 | 10.25
0.8 | 10.37
1.2 | 10.51
vTune Variation, 110000, fs | Kvco = | 0.2625
vTune (V) | Frequency (GHz)
0 | 9.865
0.4 | 9.902
0.8 | 10.05
1.2 | 10.18
vTune Variation, 110000, sf | Kvco = | 0.28
vTune (V) | Frequency (GHz)
0 | 9.824
0.4 | 9.86
0.8 | 10.01
1.2 | 10.16
vTune Variation, 110000, ss | Kvco = | #VALUE!
vTune (V) | Frequency (GHz)
0 | n/a
0.4 | n/a
0.8 | n/a
1.2 | 9.862
vTune Variation, 101000, nom | Kvco = | 0.265
vTune (V) | Frequency (GHz)
0 | 9.449
0.4 | 9.495
0.8 | 9.637
1.2 | 9.767
vTune Variation, 101000, ff | Kvco = | 0.2225
vTune (V) | Frequency (GHz)
0 | 9.843
0.4 | 9.865
0.8 | 9.982
1.2 | 10.11
vTune Variation, 101000, fs | Kvco = | 0.25417
vTune (V) | Frequency (GHz)
0 | 9.469
0.4 | 9.509
0.8 | 9.649
1.2 | 9.774
vTune Variation, 101000, sf | Kvco = | 0.345
vTune (V) | Frequency (GHz)
0 | n/a
0.4 | 9.46
0.8 | 9.622
1.2 | 9.76
vTune Variation, 101000, ss | Kvco = | #VALUE!
vTune (V) | Frequency (GHz)
0 | n/a
0.4 | n/a
0.8 | n/a
1.2 | 10.33
*almost certainly unusable
does not oscillate/entirely unusable
missing some data
Kvco Values (GHz / V)
Corner
Bits | nom | ff | fs | sf | ss
1 1 1 1 1 1 | 0.29 | 0.24 | 0.29 | 0.28
1 1 1 0 0 0 | 0.28 | 0.24 | 0.28 | 0.28
1 1 0 0 0 0 | 0.27 | 0.23 | 0.26 | 0.28
1 0 1 0 0 0 | 0.27 | 0.22 | 0.25

## Calculated Values
PLL characteristics (calculated)
Natural frequency (omega_n): | 7.20e+06 rad/s (1.15 MHz)
Zero frequency (omega_z): | 2.08e+07 rad/s (3.31 MHz)
Damping factor (zeta): | 0.173